## Sheet1
Qty | Comment | Designator | Description | MFN | MPN | Tolerance | OCTOPART_URL | Qty
4 | PAD1 | B, C, D, R | SMD Pin 1mm x 1.6mm
5 | 100nF | C3, C5, C6, C8, C9 | CAP CER 10% X7R 0603 | KEMET | C0603C104K8RACTU |  | https://octopart.com/c0603c103k5ractu-kemet-133094?r=sp&s=R_iPBxLnSmGqhkU2rIMFpg
1 | 1.00uF | C2 | Cap Tant Solid SMD 2012 | Yageo | CC0805KKX7R7BB105 |  | https://octopart.com/cc0805kkx7r7bb105-yageo-8376555?r=sp&s=YKl1wwtkROau_X5nniH2ig
2 | 4.7uF | C4, C7 | Cap Tant Solid SMD 2012 | Murata | GRM21BC81E475KA12L |  | https://octopart.com/grm21bc81e475ka12l-murata-10331911?r=sp&s=RY3qZSD8T6mG6TC9CHI5qQ
1 | 10nF | C1 | CAP CER 10% X7R 0603 | KEMET | C0603C103K5RACTU |  | https://octopart.com/c0603c103k5ractu-kemet-133094?r=sp&s=R_iPBxLnSmGqhkU2rIMFpg
1 | VLMS1300-GS08 | D1 | Red 0603 130ｰ Clear 54 mcd 2 V Surface Mount ChipLED ; | Vishay | VLMS1300-GS08 |  | https://octopart.com/vlms1300-gs08-vishay-21709201?r=sp&s=_gcP4_q8T1SC6PJQPTQ9yA
1 | Cree CLVBA-FKA-CC1F1L1BB7R3R3 | D2 | CREE CLVBA-FKA-CC1F1L1BB7R3R3 LED, HB, RGB, SMD, 130mW | Cree, Inc. | CLVBA-FKA-CC1F1L1BB7R3R3 |  | https://octopart.com/clvba-fka-cc1f1l1bb7r3r3-cree-20054005
1 | FB-TDK_MMZ1608Y300B | FB1 | Ferrite Beads Multi-Layer 30Ohm 25% 100MHz 1.5A 50mOhm DCR 0603 | TDK | MMZ1608Y300B |  | https://octopart.com/mmz1608y300b-tdk-368280?r=sp&s=cd9_2ZEqQ9q9UNBuQgHAiA
1 | HEXABIT_17.32_NO_P6 | P1 | Hexabitz Hexagon Module ConnectorHexagon side length = 17.32mm.
1 | 270.0R | R1 | Thick Film Resistors - SMD 0603 | Yageo | RC0603FR-07270RL | ±5% | https://octopart.com/search?q=RC0603FR-07270RL&start=0
1 | 0.0R | R2 | Thick Film Resistors - SMD 0603 | Yageo | RC0603JR-070RL |  | https://octopart.com/rc0603jr-070rl-yageo-1241539?r=sp&s=X2NteqRjRNWrnx42Y0aliA
1 | 10.0K | R3 | Thick Film Resistors - SMD 0603 | Yageo | RC0603JR-0710KL | ±5% | https://octopart.com/search?q=RC0603JR-0710KL&start=0
1 | 68.0R | R4 | Thick Film Resistors - SMD 0603 | Vishay | CRCW060368R0FKEA | 1% | https://octopart.com/crcw060368r0fkea-vishay-39811903
2 | 10.0R | R5, R6 | Thick Film Resistors - SMD 0603 | Vishay | CRCW060310R0FKEB | 1% | https://octopart.com/crcw060310r0fkeb-vishay-42507905
3 | 2400.0R | R7, R8, R9 | Thick Film Resistors - SMD 0603 | Vishay | CRCW06032K40JNEA | 5% | https://octopart.com/crcw06032k40jnea-vishay-40298967
3 | Transistors Bipolar-BJT NPN | Q1, Q2, Q3 | TRANS NPN 40V 0.2A SOT23 | ON Semiconductor | MMBT3904LT1G |  | http://octopart.com/mmbt3904lt1g-on+semiconductor-3280
1 | STM32F091CBU6 | U1 | IC MCU 32BIT 128KB FLASH 48QFPN | STMicroelectronics | STM32F091CBU6 |  | https://octopart.com/stm32f091cbu6-stmicroelectronics-51988677?r=sp&s=bU6fpgsrTZOxHyt7jkfh3w
1 | XTALL_CSTCE8M00G52 | X1 | MURATA CSTCE8M00G52-R0 RESONATOR, SMD, 8MHZ ; | Murata | CSTCE8M00G52Z-R0 |  | https://octopart.com/cstce8m00g52z-r0-murata-17755941?r=sp&s=JDnNJnrHQhyS8Zk4ofFWXw